## Overview
Supported Operator Capabilities — PE Operating Modes
# | Precision | Function | Input A (Word) | Input B (Word) | Output X (Real) | Output X (Complex) | Parallel | M x K x N | Sub-mults/MAC | MACs | 8x4 mults used
1 | R8R4 | MatMul: 2x16x4 | 8 | 8 | 8 (20bit) |  | 1 | 2x16x4 | 1 | 128 | 128
2 | R8R8 | MatMul: 2x16x2 | 8 | 8 | 4 (40bit) |  | 1 | 2x16x2 | 2 | 64 | 128
3 | R16R8 | MatMul: 2x8x2 | 8 | 8 | 4 (40bit) |  | 1 | 2x8x2 | 4 | 32 | 128
4 | R16R16 | MatMul: 4 parallel 1x4x1 | 8 | 8 | 4 (40bit) |  | 4 | 1x4x1 | 8 | 16 | 128
5 | R8R4 | MatMul: 1x32x2 | 8 | 8 | 2 (20bit) |  | 1 | 1x32x2 | 1 | 64 | 64
6 | R8R8 | MatMul: 1x32x1 | 8 | 8 | 1 (40bit) |  | 1 | 1x32x1 | 2 | 32 | 64
7 | R16R8 | MatMul: 1x16x2 | 8 | 8 | 2 (40bit) |  | 1 | 1x16x2 | 4 | 32 | 128
8 | R16R16 | MatMul: 1x16x1 | 8 | 8 | 1 (40bit) |  | 1 | 1x16x1 | 8 | 16 | 128
9 | R16R16 | MatMul: 2 parallel 1x8x1 | 8 | 8 | 2 (40bit) |  | 2 | 1x8x1 | 8 | 16 | 128
10 | C8C8 | MatMul: 2 parallel 1x8x1 | 8 | 8 |  | 2 | 2 | 1x8x1 | 8 | 16 | 128
11 | C8C8 | MatMul: 1 parallel 1x16x1 | 8 | 8 |  | 1 | 1 | 1x16x1 | 8 | 16 | 128
12 | C16C16 | MatMul: 1 parallel 1x4x1 | 8 | 8 |  | 1 | 1 | 1x4x1 | 32 | 4 | 128

## Modes
Mode 1: R8R4 — MatMul: 2x16x4
A(M×K)·B(K×N)=X(M×N) M=2 K=16 N=4 ¦ 128 MAC × 1 = 128 mults ¦ A:8w B:8w ¦ out: real 8 (20bit)
A 2x16 | [13 empty] | B 16x4 | [7 empty] | X 2x4
A00 |  |  | A01 | [10 empty] | B00 | B01 | B02 | B03
A10 |  |  | A11
[11 empty] | x |  |  | B10 | B11 | B12 | B13 |  |  | =
Storage
Feature |  | Block 0 [63:0] |  |  |  | Block 1 [127:64] |  |  |  | Block 2 [191:128] |  |  |  |  | Block 3 [255:192]
Label A |  | A00 |  |  |  | A01 |  |  |  | A10 |  |  |  |  | A11
Element A |  | A[0][0:7] |  |  |  | A[0][8:15] |  |  |  | A[1][0:7] |  |  |  |  | A[1][8:15]
Label B |  | B00:B01 |  |  |  | B10:B11 |  |  |  | B02:B03 |  |  |  |  | B12:B13
Element B |  | B[0:7][0:1] |  |  |  | B[8:15][0:1] |  |  |  | B[0:7][2:3] |  |  |  |  | B[8:15][2:3]
Dispatch
Feature |  | DP8 (8x4) 0 |  |  |  | DP8 (8x4) 1 |  |  |  | DP8 (8x4) 2 |  |  |  |  | DP8 (8x4) 3 |  |  |  |  | DP8 (8x4) 4 |  |  | DP8 (8x4) 5 |  |  | DP8 (8x4) 6 |  |  |  | DP8 (8x4) 7 |  | DP8 (8x4) 8 | DP8 (8x4) 9 | DP8 (8x4) 10 | DP8 (8x4) 11 | DP8 (8x4) 12 | DP8 (8x4) 13 | DP8 (8x4) 14 | DP8 (8x4) 15
Block A |  | 0 | [7 empty] | 1 | [9 empty] | 0 | [5 empty] | 1 | [5 empty] | 2 |  | 3 |  | 2 |  | 3
Label A |  | A00 | [7 empty] | A01 | [9 empty] | A00 | [5 empty] | A01 | [5 empty] | A10 |  | A11 |  | A10 |  | A11
Element A |  | A[0][0:7] |  |  |  | A[0][0:7] |  |  |  | A[0][8:15] |  |  |  |  | A[0][8:15] |  |  |  |  | A[0][0:7] |  |  | A[0][0:7] |  |  | A[0][8:15] |  |  |  | A[0][8:15] |  | A[1][0:7] | A[1][0:7] | A[1][8:15] | A[1][8:15] | A[1][0:7] | A[1][0:7] | A[1][8:15] | A[1][8:15]
Block B |  | 0 | [7 empty] | 1 | [9 empty] | 2 | [5 empty] | 3 | [5 empty] | 0 |  | 1 |  | 2 |  | 3
Label B |  | B00 |  |  |  | B01 |  |  |  | B10 |  |  |  |  | B11 |  |  |  |  | B02 |  |  | B03 |  |  | B12 |  |  |  | B13 |  | B00 | B01 | B10 | B11 | B02 | B03 | B12 | B13
Element B |  | B[0:7][0] |  |  |  | B[0:7][1] |  |  |  | B[8:15][0] |  |  |  |  | B[8:15][1] |  |  |  |  | B[0:7][2] |  |  | B[0:7][3] |  |  | B[8:15][2] |  |  |  | B[8:15][3] |  | B[0:7][0] | B[0:7][1] | B[8:15][0] | B[8:15][1] | B[0:7][2] | B[0:7][3] | B[8:15][2] | B[8:15][3]
Weight |  | 0 |  |  |  | 0 |  |  |  | 0 |  |  |  |  | 0 |  |  |  |  | 0 |  |  | 0 |  |  | 0 |  |  |  | 0 |  | 0 | 0 | 0 | 0 | 0 | 0 | 0 | 0
Mode 2: R8R8 — MatMul: 2x16x2
A(M×K)·B(K×N)=X(M×N) M=2 K=16 N=2 ¦ 64 MAC × 2 = 128 mults ¦ A:8w B:8w ¦ out: real 4 (40bit)
A 2x16 | [12 empty] | B 16x2 | [7 empty] | X 2x2
A00 |  |  | A01 | [10 empty] | B00 | B01
A10 |  |  | A11
[11 empty] | x |  |  | B10 | B11 |  |  | =
Storage
Feature |  | Block 0 [63:0] |  |  |  | Block 1 [127:64] |  |  |  | Block 2 [191:128] |  |  |  |  | Block 3 [255:192]
Label A |  | A00 |  |  |  | A01 |  |  |  | A10 |  |  |  |  | A11
Element A |  | A[0][0:7] |  |  |  | A[0][8:15] |  |  |  | A[1][0:7] |  |  |  |  | A[1][8:15]
Label B |  | B00H:B00L |  |  |  | B10H:B10L |  |  |  | B01H:B01L |  |  |  |  | B11H:B11L
Element B |  | B[0:7][0] |  |  |  | B[8:15][0] |  |  |  | B[0:7][1] |  |  |  |  | B[8:15][1]
Dispatch
Feature |  | DP8 (8x4) 0 |  |  |  | DP8 (8x4) 1 |  |  |  | DP8 (8x4) 2 |  |  |  |  | DP8 (8x4) 3 |  |  |  |  | DP8 (8x4) 4 |  |  | DP8 (8x4) 5 |  |  | DP8 (8x4) 6 |  |  |  | DP8 (8x4) 7 |  | DP8 (8x4) 8 | DP8 (8x4) 9 | DP8 (8x4) 10 | DP8 (8x4) 11 | DP8 (8x4) 12 | DP8 (8x4) 13 | DP8 (8x4) 14 | DP8 (8x4) 15
Block A |  | 0 | [7 empty] | 1 | [9 empty] | 0 | [5 empty] | 1 | [5 empty] | 2 |  | 3 |  | 2 |  | 3
Label A |  | A00 | [7 empty] | A01 | [9 empty] | A00 | [5 empty] | A01 | [5 empty] | A10 |  | A11 |  | A10 |  | A11
Element A |  | A[0][0:7] |  |  |  | A[0][0:7] |  |  |  | A[0][8:15] |  |  |  |  | A[0][8:15] |  |  |  |  | A[0][0:7] |  |  | A[0][0:7] |  |  | A[0][8:15] |  |  |  | A[0][8:15] |  | A[1][0:7] | A[1][0:7] | A[1][8:15] | A[1][8:15] | A[1][0:7] | A[1][0:7] | A[1][8:15] | A[1][8:15]
Block B |  | 0 | [7 empty] | 1 | [9 empty] | 2 | [5 empty] | 3 | [5 empty] | 0 |  | 1 |  | 2 |  | 3
Label B |  | B00H |  |  |  | B00L |  |  |  | B10H |  |  |  |  | B10L |  |  |  |  | B01H |  |  | B01L |  |  | B11H |  |  |  | B11L |  | B00H | B00L | B10H | B10L | B01H | B01L | B11H | B11L
Element B |  | B[0:7][0]H |  |  |  | B[0:7][0]L |  |  |  | B[8:15][0]H |  |  |  |  | B[8:15][0]L |  |  |  |  | B[0:7][1]H |  |  | B[0:7][1]L |  |  | B[8:15][1]H |  |  |  | B[8:15][1]L |  | B[0:7][0]H | B[0:7][0]L | B[8:15][0]H | B[8:15][0]L | B[0:7][1]H | B[0:7][1]L | B[8:15][1]H | B[8:15][1]L
Weight |  | 4 |  |  |  | 0 |  |  |  | 4 |  |  |  |  | 0 |  |  |  |  | 4 |  |  | 0 |  |  | 4 |  |  |  | 0 |  | 4 | 0 | 4 | 0 | 4 | 0 | 4 | 0
Mode 3: R16R8 — MatMul: 2x8x2
A(M×K)·B(K×N)=X(M×N) M=2 K=8 N=2 ¦ 32 MAC × 4 = 128 mults ¦ A:8w B:8w ¦ out: real 4 (40bit)
A 2x8 | [6 empty] | B 8x2 | [5 empty] | X 2x2
A0 | [6 empty] | B0 | B1
A1
[5 empty] | x |  |  |  |  | =
Storage
Feature |  | Block 0 [63:0] |  |  |  | Block 1 [127:64] |  |  |  | Block 2 [191:128] |  |  |  |  | Block 3 [255:192]
Label A |  | A0H |  |  |  | A0L |  |  |  | A1H |  |  |  |  | A1L
Element A |  | A[0][0:7]H |  |  |  | A[0][0:7]L |  |  |  | A[1][0:7]H |  |  |  |  | A[1][0:7]L
Label B |  | B0H:B0L |  |  |  | B1H:B1L
Element B |  | B[0:7][0] |  |  |  | B[0:7][1]
Dispatch
Feature |  | DP8 (8x4) 0 |  |  |  | DP8 (8x4) 1 |  |  |  | DP8 (8x4) 2 |  |  |  |  | DP8 (8x4) 3 |  |  |  |  | DP8 (8x4) 4 |  |  | DP8 (8x4) 5 |  |  | DP8 (8x4) 6 |  |  |  | DP8 (8x4) 7 |  | DP8 (8x4) 8 | DP8 (8x4) 9 | DP8 (8x4) 10 | DP8 (8x4) 11 | DP8 (8x4) 12 | DP8 (8x4) 13 | DP8 (8x4) 14 | DP8 (8x4) 15
Block A |  | 0 | [7 empty] | 1 | [9 empty] | 0 | [5 empty] | 1 | [5 empty] | 2 |  | 3 |  | 2 |  | 3
Label A |  | A0H | [7 empty] | A0L | [9 empty] | A0H | [5 empty] | A0L | [5 empty] | A1H |  | A1L |  | A1H |  | A1L
Element A |  | A[0][0:7]H |  |  |  | A[0][0:7]H |  |  |  | A[0][0:7]L |  |  |  |  | A[0][0:7]L |  |  |  |  | A[0][0:7]H |  |  | A[0][0:7]H |  |  | A[0][0:7]L |  |  |  | A[0][0:7]L |  | A[1][0:7]H | A[1][0:7]H | A[1][0:7]L | A[1][0:7]L | A[1][0:7]H | A[1][0:7]H | A[1][0:7]L | A[1][0:7]L
Block B |  | 0 | [7 empty] | 0 | [9 empty] | 1 | [5 empty] | 1 | [5 empty] | 0 |  | 0 |  | 1 |  | 1
Label B |  | B0H |  |  |  | B0L |  |  |  | B0H |  |  |  |  | B0L |  |  |  |  | B1H |  |  | B1L |  |  | B1H |  |  |  | B1L |  | B0H | B0L | B0H | B0L | B1H | B1L | B1H | B1L
Element B |  | B[0:7][0]H |  |  |  | B[0:7][0]L |  |  |  | B[0:7][0]H |  |  |  |  | B[0:7][0]L |  |  |  |  | B[0:7][1]H |  |  | B[0:7][1]L |  |  | B[0:7][1]H |  |  |  | B[0:7][1]L |  | B[0:7][0]H | B[0:7][0]L | B[0:7][0]H | B[0:7][0]L | B[0:7][1]H | B[0:7][1]L | B[0:7][1]H | B[0:7][1]L
Weight |  | 12 |  |  |  | 8 |  |  |  | 4 |  |  |  |  | 0 |  |  |  |  | 12 |  |  | 8 |  |  | 4 |  |  |  | 0 |  | 12 | 8 | 4 | 0 | 12 | 8 | 4 | 0
Mode 5: R8R4 — MatMul: 1x32x2
A(M×K)·B(K×N)=X(M×N) M=1 K=32 N=2 ¦ 64 MAC × 1 = 64 mults ¦ A:8w B:8w ¦ out: real 2 (20bit)
A 1x32 | [24 empty] | B 32x2 | [5 empty] | X 1x2
A0 |  |  | A1 | [5 empty] | A2 | [7 empty] | A3 | [8 empty] | B00 | B01
[26 empty] | B10 | B11
[24 empty] | x |  | B20 | B21 |  | =
[26 empty] | B30 | B31
Storage
Feature |  | Block 0 [63:0] |  |  |  | Block 1 [127:64] |  |  |  | Block 2 [191:128] |  |  |  |  | Block 3 [255:192]
Label A |  | A0 |  |  |  | A1 |  |  |  | A2 |  |  |  |  | A3
Element A |  | A[0][0:7] |  |  |  | A[0][8:15] |  |  |  | A[0][16:23] |  |  |  |  | A[0][24:31]
Label B |  | B00:B01 |  |  |  | B10:B11 |  |  |  | B20:B21 |  |  |  |  | B30:B31
Element B |  | B[0:7][0:1] |  |  |  | B[8:15][0:1] |  |  |  | B[16:23][0:1] |  |  |  |  | B[24:31][0:1]
Dispatch
Feature |  | DP8 (8x4) 0 |  |  |  | DP8 (8x4) 1 |  |  |  | DP8 (8x4) 2 |  |  |  |  | DP8 (8x4) 3 |  |  |  |  | DP8 (8x4) 4 |  |  | DP8 (8x4) 5 |  |  | DP8 (8x4) 6 |  |  |  | DP8 (8x4) 7 |  | DP8 (8x4) 8 | DP8 (8x4) 9 | DP8 (8x4) 10 | DP8 (8x4) 11 | DP8 (8x4) 12 | DP8 (8x4) 13 | DP8 (8x4) 14 | DP8 (8x4) 15
Block A |  | 0 | [7 empty] | 1 | [9 empty] | 2 | [5 empty] | 3 | [5 empty] | 0 |  | 1 |  | 2 |  | 3
Label A |  | A0 | [7 empty] | A1 | [9 empty] | A2 | [5 empty] | A3 | [5 empty] | A0 |  | A1 |  | A2 |  | A3
Element A |  | A[0][0:7] |  |  |  | 0 |  |  |  | A[0][8:15] |  |  |  |  | 0 |  |  |  |  | A[0][16:23] |  |  | 0 |  |  | A[0][24:31] |  |  |  | 0 |  | 0 | A[0][0:7] | 0 | A[0][8:15] | 0 | A[0][16:23] | 0 | A[0][24:31]
Block B |  | 0 | [7 empty] | 1 | [9 empty] | 2 | [5 empty] | 3 | [5 empty] | 0 |  | 1 |  | 2 |  | 3
Label B |  | B00 |  |  |  | - |  |  |  | B10 |  |  |  |  | - |  |  |  |  | B20 |  |  | - |  |  | B30 |  |  |  | - |  | - | B01 | - | B11 | - | B21 | - | B31
Element B |  | B[0:7][0] |  |  |  | - |  |  |  | B[8:15][0] |  |  |  |  | - |  |  |  |  | B[16:23][0] |  |  | - |  |  | B[24:31][0] |  |  |  | - |  | - | B[0:7][1] | - | B[8:15][1] | - | B[16:23][1] | - | B[24:31][1]
Weight |  | 0 |  |  |  | - |  |  |  | 0 |  |  |  |  | - |  |  |  |  | 0 |  |  | - |  |  | 0 |  |  |  | - |  | - | 0 | - | 0 | - | 0 | - | 0
Mode 6: R8R8 — MatMul: 1x32x1
A(M×K)·B(K×N)=X(M×N) M=1 K=32 N=1 ¦ 32 MAC × 2 = 64 mults ¦ A:8w B:8w ¦ out: real 1 (40bit)
A 1x32 | [24 empty] | B 32x1 |  |  |  |  | X 1x1
A0 |  |  | A1 | [5 empty] | A2 | [7 empty] | A3 | [8 empty] | B0
B1
[24 empty] | x |  | B2 |  | =
B3
Storage
Feature |  | Block 0 [63:0] |  |  |  | Block 1 [127:64] |  |  |  | Block 2 [191:128] |  |  |  |  | Block 3 [255:192]
Label A |  | A0 |  |  |  | A1 |  |  |  | A2 |  |  |  |  | A3
Element A |  | A[0][0:7] |  |  |  | A[0][8:15] |  |  |  | A[0][16:23] |  |  |  |  | A[0][24:31]
Label B |  | B0 |  |  |  | B1 |  |  |  | B2 |  |  |  |  | B3
Element B |  | B[0:7][0] |  |  |  | B[8:15][0] |  |  |  | B[16:23][0] |  |  |  |  | B[24:31][0]
Dispatch
Feature |  | DP8 (8x4) 0 |  |  |  | DP8 (8x4) 1 |  |  |  | DP8 (8x4) 2 |  |  |  |  | DP8 (8x4) 3 |  |  |  |  | DP8 (8x4) 4 |  |  | DP8 (8x4) 5 |  |  | DP8 (8x4) 6 |  |  |  | DP8 (8x4) 7 |  | DP8 (8x4) 8 | DP8 (8x4) 9 | DP8 (8x4) 10 | DP8 (8x4) 11 | DP8 (8x4) 12 | DP8 (8x4) 13 | DP8 (8x4) 14 | DP8 (8x4) 15
Block A |  | 0 | [7 empty] | 1 | [9 empty] | 2 | [5 empty] | 3
Label A |  | A0 | [7 empty] | A1 | [9 empty] | A2 | [5 empty] | A3
Element A |  | A[0][0:7] |  |  |  | A[0][0:7] |  |  |  | A[0][8:15] |  |  |  |  | A[0][8:15] |  |  |  |  | A[0][16:23] |  |  | A[0][16:23] |  |  | A[0][24:31] |  |  |  | A[0][24:31] |  | 0 | 0 | 0 | 0 | 0 | 0 | 0 | 0
Block B |  | 0 | [7 empty] | 1 | [9 empty] | 2 | [5 empty] | 3
Label B |  | B0H |  |  |  | B0L |  |  |  | B1H |  |  |  |  | B1L |  |  |  |  | B2H |  |  | B2L |  |  | B3H |  |  |  | B3L |  | 0 | 0 | 0 | 0 | 0 | 0 | 0 | 0
Element B |  | B[0:7][0]H |  |  |  | B[0:7][0]L |  |  |  | B[8:15][0]H |  |  |  |  | B[8:15][0]L |  |  |  |  | B[16:23][0]H |  |  | B[16:23][0]L |  |  | B[24:31][0]H |  |  |  | B[24:31][0]L
Weight |  | 4 |  |  |  | 0 |  |  |  | 4 |  |  |  |  | 0 |  |  |  |  | 4 |  |  | 0 |  |  | 4 |  |  |  | 0
Mode 7: R16R8 — MatMul: 1x16x2
A(M×K)·B(K×N)=X(M×N) M=1 K=16 N=2 ¦ 32 MAC × 4 = 128 mults ¦ A:8w B:8w ¦ out: real 2 (40bit)
A 1x16 | [12 empty] | B 16x2 | [6 empty] | X 1x2
A0 |  |  | A1 | [10 empty] | B00 | B01
[11 empty] | x |  |  | B10 | B11 |  |  | =
Storage
Feature |  | Block 0 [63:0] |  |  |  | Block 1 [127:64] |  |  |  | Block 2 [191:128] |  |  |  |  | Block 3 [255:192]
Label A |  | A0H |  |  |  | A0L |  |  |  | A1H |  |  |  |  | A1L
Element A |  | A[0][0:7]H |  |  |  | A[0][0:7]L |  |  |  | A[0][8:15]H |  |  |  |  | A[0][8:15]L
Label B |  | B00 |  |  |  | B10 |  |  |  | B01 |  |  |  |  | B11
Element B |  | B[0:7][0] |  |  |  | B[8:15][0] |  |  |  | B[0:7][1] |  |  |  |  | B[8:15][1]
Dispatch
Feature |  | DP8 (8x4) 0 |  |  |  | DP8 (8x4) 1 |  |  |  | DP8 (8x4) 2 |  |  |  |  | DP8 (8x4) 3 |  |  |  |  | DP8 (8x4) 4 |  |  | DP8 (8x4) 5 |  |  | DP8 (8x4) 6 |  |  |  | DP8 (8x4) 7 |  | DP8 (8x4) 8 | DP8 (8x4) 9 | DP8 (8x4) 10 | DP8 (8x4) 11 | DP8 (8x4) 12 | DP8 (8x4) 13 | DP8 (8x4) 14 | DP8 (8x4) 15
Block A |  | 0 | [7 empty] | 1 | [9 empty] | 2 | [5 empty] | 3 | [5 empty] | 0 |  | 1 |  | 2 |  | 3
Label A |  | A0H | [7 empty] | A0L | [9 empty] | A1H | [5 empty] | A1L | [5 empty] | A0H |  | A0L |  | A1H |  | A1L
Element A |  | A[0][0:7]H |  |  |  | A[0][0:7]H |  |  |  | A[0][0:7]L |  |  |  |  | A[0][0:7]L |  |  |  |  | A[0][8:15]H |  |  | A[0][8:15]H |  |  | A[0][8:15]L |  |  |  | A[0][8:15]L |  | A[0][0:7]H | A[0][0:7]H | A[0][0:7]L | A[0][0:7]L | A[0][8:15]H | A[0][8:15]H | A[0][8:15]L | A[0][8:15]L
Block B |  | 0 | [7 empty] | 0 | [9 empty] | 1 | [5 empty] | 1 | [5 empty] | 2 |  | 2 |  | 3 |  | 3
Label B |  | B00H |  |  |  | B00L |  |  |  | B00H |  |  |  |  | B00L |  |  |  |  | B10H |  |  | B10L |  |  | B10H |  |  |  | B10L |  | B01H | B01L | B01H | B01L | B11H | B11L | B11H | B11L
Element B |  | B[0:7][0]H |  |  |  | B[0:7][0]L |  |  |  | B[0:7][0]H |  |  |  |  | B[0:7][0]L |  |  |  |  | B[8:15][0]H |  |  | B[8:15][0]L |  |  | B[8:15][0]H |  |  |  | B[8:15][0]L |  | B[0:7][1]H | B[0:7][1]L | B[0:7][1]H | B[0:7][1]L | B[8:15][1]H | B[8:15][1]L | B[8:15][1]H | B[8:15][1]L
Weight |  | 12 |  |  |  | 8 |  |  |  | 4 |  |  |  |  | 0 |  |  |  |  | 12 |  |  | 8 |  |  | 4 |  |  |  | 0 |  | 12 | 8 | 4 | 0 | 12 | 8 | 4 | 0
Mode 8: R16R16 — MatMul: 1x16x1
A(M×K)·B(K×N)=X(M×N) M=1 K=16 N=1 ¦ 16 MAC × 8 = 128 mults ¦ A:8w B:8w ¦ out: real 1 (40bit)
A 1x16 | [12 empty] | B 16x1 | [5 empty] | X 1x1
A0 |  |  | A1 | [10 empty] | B0
[11 empty] | x |  |  | B1 |  |  | =
Storage
Feature |  | Block 0 [63:0] |  |  |  | Block 1 [127:64] |  |  |  | Block 2 [191:128] |  |  |  |  | Block 3 [255:192]
Label A |  | A0H |  |  |  | A0L |  |  |  | A1H |  |  |  |  | A1L
Element A |  | A[0][0:7]H |  |  |  | A[0][0:7]L |  |  |  | A[0][8:15]H |  |  |  |  | A[0][8:15]L
Label B |  | B0H |  |  |  | B0L |  |  |  | B1H |  |  |  |  | B1L
Element B |  | B[0:7][0]H |  |  |  | B[0:7][0]L |  |  |  | B[8:15][0]H |  |  |  |  | B[8:15][0]L
Dispatch
Feature |  | DP8 (8x4) 0 |  |  |  | DP8 (8x4) 1 |  |  |  | DP8 (8x4) 2 |  |  |  |  | DP8 (8x4) 3 |  |  |  |  | DP8 (8x4) 4 |  |  | DP8 (8x4) 5 |  |  | DP8 (8x4) 6 |  |  |  | DP8 (8x4) 7 |  | DP8 (8x4) 8 | DP8 (8x4) 9 | DP8 (8x4) 10 | DP8 (8x4) 11 | DP8 (8x4) 12 | DP8 (8x4) 13 | DP8 (8x4) 14 | DP8 (8x4) 15
Block A |  | 0 | [7 empty] | 0 | [9 empty] | 1 | [5 empty] | 1 | [5 empty] | 2 |  | 2 |  | 3 |  | 3
Label A |  | A0H | [7 empty] | A0H | [9 empty] | A0L | [5 empty] | A0L | [5 empty] | A1H |  | A1H |  | A1L |  | A1L
Element A |  | A[0][0:7]H |  |  |  | A[0][0:7]H |  |  |  | A[0][0:7]H |  |  |  |  | A[0][0:7]H |  |  |  |  | A[0][0:7]L |  |  | A[0][0:7]L |  |  | A[0][0:7]L |  |  |  | A[0][0:7]L |  | A[0][8:15]H | A[0][8:15]H | A[0][8:15]H | A[0][8:15]H | A[0][8:15]L | A[0][8:15]L | A[0][8:15]L | A[0][8:15]L
Block B |  | 0 | [7 empty] | 1 | [9 empty] | 0 | [5 empty] | 1 | [5 empty] | 2 |  | 3 |  | 2 |  | 3
Label B |  | B0HH |  |  |  | B0HL |  |  |  | B0LH |  |  |  |  | B0LL |  |  |  |  | B0HH |  |  | B0HL |  |  | B0LH |  |  |  | B0LL |  | B1HH | B1HL | B1LH | B1LL | B1HH | B1HL | B1LH | B1LL
Element B |  | B[0:7][0]HH |  |  |  | B[0:7][0]HL |  |  |  | B[0:7][0]LH |  |  |  |  | B[0:7][0]LL |  |  |  |  | B[0:7][0]HH |  |  | B[0:7][0]HL |  |  | B[0:7][0]LH |  |  |  | B[0:7][0]LL |  | B[8:15][0]HH | B[8:15][0]HL | B[8:15][0]LH | B[8:15][0]LL | B[8:15][0]HH | B[8:15][0]HL | B[8:15][0]LH | B[8:15][0]LL
Weight |  | 20 |  |  |  | 16 |  |  |  | 12 |  |  |  |  | 8 |  |  |  |  | 12 |  |  | 8 |  |  | 4 |  |  |  | 0 |  | 20 | 16 | 12 | 8 | 12 | 8 | 4 | 0
Mode 9: R16R16 — MatMul: 2 parallel 1x8x1
A(M×K)·B(K×N)=X(M×N) M=1 K=8 N=1 × 2 lanes ¦ 16 MAC × 8 = 128 mults ¦ A:8w B:8w ¦ out: real 2 (40bit)
Lane 0
A 1x8 | [5 empty] | B 8x1 |  |  |  |  | X 1x1
A0 | [6 empty] | B0
[5 empty] | x |  |  |  | =
Lane 1
A 1x8 | [5 empty] | B 8x1 |  |  |  |  | X 1x1
A1 | [6 empty] | B1
[5 empty] | x |  |  |  | =
Storage
Feature |  | Block 0 [63:0] |  |  |  | Block 1 [127:64] |  |  |  | Block 2 [191:128] |  |  |  |  | Block 3 [255:192]
Label A |  | A0H |  |  |  | A0L |  |  |  | A1H |  |  |  |  | A1L
Element A |  | A[0][0:7]H |  |  |  | A[0][0:7]L |  |  |  | A[1][0:7]H |  |  |  |  | A[1][0:7]L
Label B |  | B0H |  |  |  | B0L |  |  |  | B1H |  |  |  |  | B1L
Element B |  | B[0:7][0]H |  |  |  | B[0:7][0]L |  |  |  | B[0:7][1]H |  |  |  |  | B[0:7][1]L
Dispatch
Feature |  | DP8 (8x4) 0 |  |  |  | DP8 (8x4) 1 |  |  |  | DP8 (8x4) 2 |  |  |  |  | DP8 (8x4) 3 |  |  |  |  | DP8 (8x4) 4 |  |  | DP8 (8x4) 5 |  |  | DP8 (8x4) 6 |  |  |  | DP8 (8x4) 7 |  | DP8 (8x4) 8 | DP8 (8x4) 9 | DP8 (8x4) 10 | DP8 (8x4) 11 | DP8 (8x4) 12 | DP8 (8x4) 13 | DP8 (8x4) 14 | DP8 (8x4) 15
Block A |  | 0 | [7 empty] | 0 | [9 empty] | 1 | [5 empty] | 1 | [5 empty] | 2 |  | 2 |  | 3 |  | 3
Label A |  | A0H | [7 empty] | A0H | [9 empty] | A0L | [5 empty] | A0L | [5 empty] | A1H |  | A1H |  | A1L |  | A1L
Element A |  | A[0][0:7]H |  |  |  | A[0][0:7]H |  |  |  | A[0][0:7]H |  |  |  |  | A[0][0:7]H |  |  |  |  | A[0][0:7]L |  |  | A[0][0:7]L |  |  | A[0][0:7]L |  |  |  | A[0][0:7]L |  | A[1][0:7]H | A[1][0:7]H | A[1][0:7]H | A[1][0:7]H | A[1][0:7]L | A[1][0:7]L | A[1][0:7]L | A[1][0:7]L
Block B |  | 0 | [7 empty] | 1 | [9 empty] | 0 | [5 empty] | 1 | [5 empty] | 2 |  | 3 |  | 2 |  | 3
Label B |  | B0HH |  |  |  | B0HL |  |  |  | B0LH |  |  |  |  | B0LL |  |  |  |  | B0HH |  |  | B0HL |  |  | B0LH |  |  |  | B0LL |  | B1HH | B1HL | B1LH | B1LL | B1HH | B1HL | B1LH | B1LL
Element B |  | B[0:7][0]HH |  |  |  | B[0:7][0]HL |  |  |  | B[0:7][0]LH |  |  |  |  | B[0:7][0]LL |  |  |  |  | B[0:7][0]HH |  |  | B[0:7][0]HL |  |  | B[0:7][0]LH |  |  |  | B[0:7][0]LL |  | B[0:7][1]HH | B[0:7][1]HL | B[0:7][1]LH | B[0:7][1]LL | B[0:7][1]HH | B[0:7][1]HL | B[0:7][1]LH | B[0:7][1]LL
Weight |  | 20 |  |  |  | 16 |  |  |  | 12 |  |  |  |  | 8 |  |  |  |  | 12 |  |  | 8 |  |  | 4 |  |  |  | 0 |  | 20 | 16 | 12 | 8 | 12 | 8 | 4 | 0
Mode 10: C8C8 — MatMul: 2 parallel 1x8x1
A(M×K)·B(K×N)=X(M×N) M=1 K=8 N=1 × 2 lanes ¦ 16 MAC × 8 = 128 mults ¦ A:8w B:8w ¦ out: complex 2
Each element complex (Re+jIm); 1 complex MAC = 4 real mults.
Lane 0
A 1x8 (C) | [5 empty] | B 8x1 (C) |  |  |  |  | X 1x1 (C)
A0 | [6 empty] | B0
[5 empty] | x |  |  |  | =
Lane 1
A 1x8 (C) | [5 empty] | B 8x1 (C) |  |  |  |  | X 1x1 (C)
A1 | [6 empty] | B1
[5 empty] | x |  |  |  | =
Storage
Feature |  | Block 0 [63:0] |  |  |  | Block 1 [127:64] |  |  |  | Block 2 [191:128] |  |  |  |  | Block 3 [255:192]
Label A |  | A0(R) |  |  |  | A0(I) |  |  |  | A1(R) |  |  |  |  | A1(I)
Element A |  | A[0][0:7](R) |  |  |  | A[0][0:7](I) |  |  |  | A[1][0:7](R) |  |  |  |  | A[1][0:7](I)
Label B |  | B0(R) |  |  |  | B0(I) |  |  |  | B1(R) |  |  |  |  | B1(I)
Element B |  | B[0:7][0](R) |  |  |  | B[0:7][0](I) |  |  |  | B[0:7][1](R) |  |  |  |  | B[0:7][1](I)
Dispatch
Feature |  | DP8 (8x4) 0 |  |  |  | DP8 (8x4) 1 |  |  |  | DP8 (8x4) 2 |  |  |  |  | DP8 (8x4) 3 |  |  |  |  | DP8 (8x4) 4 |  |  | DP8 (8x4) 5 |  |  | DP8 (8x4) 6 |  |  |  | DP8 (8x4) 7 |  | DP8 (8x4) 8 | DP8 (8x4) 9 | DP8 (8x4) 10 | DP8 (8x4) 11 | DP8 (8x4) 12 | DP8 (8x4) 13 | DP8 (8x4) 14 | DP8 (8x4) 15
Block A |  | 0 | [7 empty] | 1 | [9 empty] | 0 | [5 empty] | 1 | [5 empty] | 2 |  | 3 |  | 2 |  | 3
Label A |  | A0(R) | [7 empty] | A0(I) | [9 empty] | A0(R) | [5 empty] | A0(I) | [5 empty] | A1(R) |  | A1(I) |  | A1(R) |  | A1(I)
Element A |  | A[0][0:7](R) |  |  |  | A[0][0:7](R) |  |  |  | A[0][0:7](I) |  |  |  |  | A[0][0:7](I) |  |  |  |  | A[0][0:7](R) |  |  | A[0][0:7](R) |  |  | A[0][0:7](I) |  |  |  | A[0][0:7](I) |  | A[1][0:7](R) | A[1][0:7](R) | A[1][0:7](I) | A[1][0:7](I) | A[1][0:7](R) | A[1][0:7](R) | A[1][0:7](I) | A[1][0:7](I)
Block B |  | 0 | [7 empty] | 1 | [9 empty] | 1 | [5 empty] | 0 | [5 empty] | 2 |  | 3 |  | 3 |  | 2
Label B |  | B0(R)H |  |  |  | B0(R)L |  |  |  | -B0(I)H |  |  |  |  | -B0(I)L |  |  |  |  | B0(I)H |  |  | B0(I)L |  |  | B0(R)H |  |  |  | B0(R)L |  | B1(R)H | B1(R)L | -B1(I)H | -B1(I)L | B1(I)H | B1(I)L | B1(R)H | B1(R)L
Element B |  | B[0:7][0](R)H |  |  |  | B[0:7][0](R)L |  |  |  | -B[0:7][0](I)H |  |  |  |  | -B[0:7][0](I)L |  |  |  |  | B[0:7][0](I)H |  |  | B[0:7][0](I)L |  |  | B[0:7][0](R)H |  |  |  | B[0:7][0](R)L |  | B[0:7][1](R)H | B[0:7][1](R)L | -B[0:7][1](I)H | -B[0:7][1](I)L | B[0:7][1](I)H | B[0:7][1](I)L | B[0:7][1](R)H | B[0:7][1](R)L
Weight |  | 4 |  |  |  | 0 |  |  |  | 4 |  |  |  |  | 0 |  |  |  |  | 4 |  |  | 0 |  |  | 4 |  |  |  | 0 |  | 4 | 0 | 4 | 0 | 4 | 0 | 4 | 0
Mode 11: C8C8 — MatMul: 1 parallel 1x16x1
A(M×K)·B(K×N)=X(M×N) M=1 K=16 N=1 ¦ 16 MAC × 8 = 128 mults ¦ A:8w B:8w ¦ out: complex 1
Each element complex (Re+jIm); 1 complex MAC = 4 real mults.
A 1x16 (C) | [11 empty] | B 16x1 (C) | [5 empty] | X 1x1 (C)
A0 |  |  | A1 | [10 empty] | B0
[11 empty] | x |  |  | B1 |  |  | =
Storage
Feature |  | Block 0 [63:0] |  |  |  | Block 1 [127:64] |  |  |  | Block 2 [191:128] |  |  |  |  | Block 3 [255:192]
Label A |  | A0(R) |  |  |  | A0(I) |  |  |  | A1(R) |  |  |  |  | A1(I)
Element A |  | A[0][0:7](R) |  |  |  | A[0][0:7](I) |  |  |  | A[0][8:15](R) |  |  |  |  | A[0][8:15](I)
Label B |  | B0(R) |  |  |  | B0(I) |  |  |  | B1(R) |  |  |  |  | B1(I)
Element B |  | B[0:7][0](R) |  |  |  | B[0:7][0](I) |  |  |  | B[8:15][0](R) |  |  |  |  | B[8:15][0](I)
Dispatch
Feature |  | DP8 (8x4) 0 |  |  |  | DP8 (8x4) 1 |  |  |  | DP8 (8x4) 2 |  |  |  |  | DP8 (8x4) 3 |  |  |  |  | DP8 (8x4) 4 |  |  | DP8 (8x4) 5 |  |  | DP8 (8x4) 6 |  |  |  | DP8 (8x4) 7 |  | DP8 (8x4) 8 | DP8 (8x4) 9 | DP8 (8x4) 10 | DP8 (8x4) 11 | DP8 (8x4) 12 | DP8 (8x4) 13 | DP8 (8x4) 14 | DP8 (8x4) 15
Block A |  | 0 | [7 empty] | 1 | [9 empty] | 2 | [5 empty] | 3 | [5 empty] | 0 |  | 1 |  | 2 |  | 3
Label A |  | A0(R) | [7 empty] | A0(I) | [9 empty] | A1(R) | [5 empty] | A1(I) | [5 empty] | A0(R) |  | A0(I) |  | A1(R) |  | A1(I)
Element A |  | A[0][0:7](R) |  |  |  | A[0][0:7](R) |  |  |  | A[0][0:7](I) |  |  |  |  | A[0][0:7](I) |  |  |  |  | A[0][8:15](R) |  |  | A[0][8:15](R) |  |  | A[0][8:15](I) |  |  |  | A[0][8:15](I) |  | A[0][0:7](R) | A[0][0:7](R) | A[0][0:7](I) | A[0][0:7](I) | A[0][8:15](R) | A[0][8:15](R) | A[0][8:15](I) | A[0][8:15](I)
Block B |  | 0 | [7 empty] | 1 | [9 empty] | 2 | [5 empty] | 3 | [5 empty] | 1 |  | 0 |  | 3 |  | 2
Label B |  | B0(R)H |  |  |  | B0(R)L |  |  |  | -B0(I)H |  |  |  |  | -B0(I)L |  |  |  |  | B1(R)H |  |  | B1(R)L |  |  | -B1(I)H |  |  |  | -B1(I)L |  | B0(I)H | B0(I)L | B0(R)H | B0(R)L | B1(I)H | B1(I)L | B1(R)H | B1(R)L
Element B |  | B[0:7][0](R)H |  |  |  | B[0:7][0](R)L |  |  |  | -B[0:7][0](I)H |  |  |  |  | -B[0:7][0](I)L |  |  |  |  | B[8:15][0](R)H |  |  | B[8:15][0](R)L |  |  | -B[8:15][0](I)H |  |  |  | -B[8:15][0](I)L |  | B[0:7][0](I)H | B[0:7][0](I)L | B[0:7][0](R)H | B[0:7][0](R)L | B[8:15][0](I)H | B[8:15][0](I)L | B[8:15][0](R)H | B[8:15][0](R)L
Weight |  | 4 |  |  |  | 0 |  |  |  | 4 |  |  |  |  | 0 |  |  |  |  | 4 |  |  | 0 |  |  | 4 |  |  |  | 0 |  | 4 | 0 | 4 | 0 | 4 | 0 | 4 | 0
Mode 12: C16C16 — MatMul: 1 parallel 1x4x1
A(M×K)·B(K×N)=X(M×N) M=1 K=4 N=1 ¦ 4 MAC × 32 = 128 mults ¦ A:8w B:8w ¦ out: complex 1
Each element complex (Re+jIm); 1 complex MAC = 4 real mults.
A 1x4 (C) |  | B 4x1 (C) |  |  |  |  | X 1x1 (C)
A |  |  |  | B
| x |  |  |  |  | =
Storage
Feature |  | Block 0 [63:0] |  |  |  | Block 1 [127:64] |  |  |  | Block 2 [191:128] |  |  |  |  | Block 3 [255:192]
Label A |  | AH(R,I) |  |  |  | AL(R,I)
Element A |  | A[0][0:3]H(R,I) |  |  |  | A[0][0:3]L(R,I)
Label B |  | BH(R,-I) |  |  |  | BL(R,-I) |  |  |  | BH(I,R) |  |  |  |  | BL(I,R)
Element B |  | B[0:3][0]H(R,-I) |  |  |  | B[0:3][0]L(R,-I) |  |  |  | B[0:3][0]H(I,R) |  |  |  |  | B[0:3][0]L(I,R)
Dispatch
Feature |  | DP8 (8x4) 0 |  |  |  | DP8 (8x4) 1 |  |  |  | DP8 (8x4) 2 |  |  |  |  | DP8 (8x4) 3 |  |  |  |  | DP8 (8x4) 4 |  |  | DP8 (8x4) 5 |  |  | DP8 (8x4) 6 |  |  |  | DP8 (8x4) 7 |  | DP8 (8x4) 8 | DP8 (8x4) 9 | DP8 (8x4) 10 | DP8 (8x4) 11 | DP8 (8x4) 12 | DP8 (8x4) 13 | DP8 (8x4) 14 | DP8 (8x4) 15
Block A |  | 0 | [7 empty] | 0 | [9 empty] | 1 | [5 empty] | 1 | [5 empty] | 0 |  | 0 |  | 1 |  | 1
Label A |  | AH(R,I) | [7 empty] | AH(R,I) | [9 empty] | AL(R,I) | [5 empty] | AL(R,I) | [5 empty] | AH(R,I) |  | AH(R,I) |  | AL(R,I) |  | AL(R,I)
Element A |  | A[0][0:3]H(R,I) |  |  |  | A[0][0:3]H(R,I) |  |  |  | A[0][0:3]H(R,I) |  |  |  |  | A[0][0:3]H(R,I) |  |  |  |  | A[0][0:3]L(R,I) |  |  | A[0][0:3]L(R,I) |  |  | A[0][0:3]L(R,I) |  |  |  | A[0][0:3]L(R,I) |  | A[0][0:3]H(R,I) | A[0][0:3]H(R,I) | A[0][0:3]H(R,I) | A[0][0:3]H(R,I) | A[0][0:3]L(R,I) | A[0][0:3]L(R,I) | A[0][0:3]L(R,I) | A[0][0:3]L(R,I)
Block B |  | 0 | [7 empty] | 1 | [9 empty] | 0 | [5 empty] | 1 | [5 empty] | 2 |  | 3 |  | 2 |  | 3
Label B |  | BHH(R,-I) |  |  |  | BHL(R,-I) |  |  |  | BLH(R,-I) |  |  |  |  | BLL(R,-I) |  |  |  |  | BHH(R,-I) |  |  | BHL(R,-I) |  |  | BLH(R,-I) |  |  |  | BLL(R,-I) |  | BHH(I,R) | BHL(I,R) | BLH(I,R) | BLL(I,R) | BHH(I,R) | BHL(I,R) | BLH(I,R) | BLL(I,R)
Element B |  | B[0:3][0]HH(R,-I) |  |  |  | B[0:3][0]HL(R,-I) |  |  |  | B[0:3][0]LH(R,-I) |  |  |  |  | B[0:3][0]LL(R,-I) |  |  |  |  | B[0:3][0]HH(R,-I) |  |  | B[0:3][0]HL(R,-I) |  |  | B[0:3][0]LH(R,-I) |  |  |  | B[0:3][0]LL(R,-I) |  | B[0:3][0]HH(I,R) | B[0:3][0]HL(I,R) | B[0:3][0]LH(I,R) | B[0:3][0]LL(I,R) | B[0:3][0]HH(I,R) | B[0:3][0]HL(I,R) | B[0:3][0]LH(I,R) | B[0:3][0]LL(I,R)
Weight |  | 20 |  |  |  | 16 |  |  |  | 12 |  |  |  |  | 8 |  |  |  |  | 12 |  |  | 8 |  |  | 4 |  |  |  | 0 |  | 20 | 16 | 12 | 8 | 12 | 8 | 4 | 0

## BFP
BFP — Block Floating Point Formats
Details of the available Block Floating Point formats
| sign (1 bit) | [5 empty] | mantissa |  |  |  | shared exponent (bit index) | [6 empty] | pad (unused)
Format | [5 empty] | Kind |  | Block |  | Rows |  | Elem bits |  |  | Sign |  | Mant |  | Exp | Exp placement |  |  | Cont. bits
RBFP4B16 | [5 empty] | real |  | 16 |  | 16 |  | 4 |  |  | 1 |  | 3 |  | 6 | overlapped on rows 0-5 LSBs |  |  | 64
CBFP8B8 / RBFP8B16 | [5 empty] | complex / real |  | 8 / 16 |  | 16 |  | 8 |  |  | 1 |  | 7 |  | 6 | overlapped on rows 0-5 LSBs |  |  | 128
RBFP8B8 / CBFP8B4 | [5 empty] | real / complex |  | 8 / 4 |  | 8 |  | 8 |  |  | 1 |  | 7 |  | 6 | overlapped on rows 0-5 LSBs |  |  | 64
RBFP16B1 | [5 empty] | real |  | 1 |  | 1 |  | 16 |  |  | 1 |  | 10 |  | 5 | embedded: s ¦ e4..e0 ¦ m9..m0 |  |  | 16
RBFP16B2 / CBFP16B1 | [5 empty] | real / complex |  | 2 / 1 |  | 2 |  | 16 |  |  | 1 |  | 15 |  | 5 | overlapped on row tails: 3 + 2 (+1 pad) |  |  | 32
RBFP16B4 / CBFP16B2 | [5 empty] | real / complex |  | 4 / 2 |  | 4 |  | 16 |  |  | 1 |  | 15 |  | 7 | overlapped on row tails: 2/2/2/1 (+1 pad) |  |  | 64
RBFP16B8 / CBFP16B4 | [5 empty] | real / complex |  | 8 / 4 |  | 8 |  | 16 |  |  | 1 |  | 15 |  | 6 | overlapped on rows 0-5 LSBs |  |  | 128
Mode |  |  | Prec — shape | [5 empty] | A input |  |  |  |  | E_A |  | B input |  |  |  |  | E_B | X output | E_X
1 |  |  | R8R4 — 2×16×4 | [5 empty] | RBFP8B8 ×4 |  |  |  |  | 4 |  | RBFP4B16 ×4 (cut H/L) |  |  |  |  | 4 | RBFP16B8 ×1 | 1
2 |  |  | R8R8 — 2×16×2 | [5 empty] | RBFP8B8 ×4 |  |  |  |  | 4 |  | RBFP8B8 ×4 |  |  |  |  | 4 | RBFP16B4 ×1 | 1
3 |  |  | R16R8 — 2×8×2 | [5 empty] | RBFP16B8 ×2 |  |  |  |  | 2 |  | RBFP8B8 ×2 |  |  |  |  | 2 | RBFP16B4 ×1 | 1
5 |  |  | R8R4 — 1×32×2 | [5 empty] | RBFP8B8 ×4 |  |  |  |  | 4 |  | RBFP4B16 ×4 (cut) |  |  |  |  | 4 | RBFP16B2 ×1 | 1
6 |  |  | R8R8 — 1×32×1 | [5 empty] | RBFP8B8 ×4 |  |  |  |  | 4 |  | RBFP8B8 ×4 |  |  |  |  | 4 | RBFP16B1 ×1 | 1
7 |  |  | R16R8 — 1×16×2 | [5 empty] | RBFP16B8 ×2 |  |  |  |  | 2 |  | RBFP8B8 ×4 |  |  |  |  | 4 | RBFP16B2 ×1 | 1
8 |  |  | R16R16 — 1×16×1 | [5 empty] | RBFP16B8 ×2 |  |  |  |  | 2 |  | RBFP16B8 ×2 |  |  |  |  | 2 | RBFP16B1 ×1 | 1
9 |  |  | R16R16 — 2 ∥ (1×8×1) | [5 empty] | RBFP16B8 ×2 |  |  |  |  | 2 |  | RBFP16B8 ×2 |  |  |  |  | 2 | RBFP16B1 ×2 | 2
10 |  |  | C8C8 — 2 ∥ (1×8×1) | [5 empty] | CBFP8B8 ×2 |  |  |  |  | 2 |  | CBFP8B8 ×2 |  |  |  |  | 2 | CBFP16B1 ×2 | 2
11 |  |  | C8C8 — 1×16×1 | [5 empty] | CBFP8B8 ×2 |  |  |  |  | 2 |  | CBFP8B8 ×2 |  |  |  |  | 2 | CBFP16B1 ×1 | 1
12 |  |  | C16C16 — 1×4×1 | [5 empty] | CBFP16B4 ×1 |  |  |  |  | 1 |  | CBFP16B4 ×1 (Re/Im) |  |  |  |  | 1 | CBFP16B1 ×1 | 1
RBFP4B16
16 × 4-bit real (1s + 3m) ¦ shared 6-bit exponent, overlapped on rows 0-5 LSBs ¦ container 64-bit
0
1
2
3
4
5
CBFP8B8 / RBFP8B16
16 × 8-bit real = 8 × complex, 8-bit rows: 1s + 7m ¦ shared 6-bit exponent, overlapped on rows 0-5 LSBs ¦ container 128-bit
0 |  | R | [5 empty] | 0
|  | i | [5 empty] | 1
1 |  | R | [5 empty] | 2
|  | i | [5 empty] | 3
10 |  | R | [5 empty] | 4
|  | i | [5 empty] | 5
11 |  | R
i
100 |  | R
i
101 |  | R
i
110 |  | R
i
111 |  | R
i
RBFP8B8 / CBFP8B4
8 × 8-bit real = 4 × complex (rows alternate Re, Im) ¦ shared 6-bit exponent, overlapped on rows 0-5 LSBs ¦ container 64-bit
| 00 | R | [5 empty] | 0
|  | i | [5 empty] | 1
| 01 | R | [5 empty] | 2
|  | i | [5 empty] | 3
| 10 | R | [5 empty] | 4
|  | i | [5 empty] | 5
| 11 | R
i
RBFP16B1
1 × 16-bit real: s ¦ e[4:0] ¦ m[9:0] ¦ per-element exponent (fp16-style) ¦ container 16-bit
|  | 4 | 3 | 2 | 1 | 0
RBFP16B2 / CBFP16B1
2 x 16-bit real = 1 × complex (rows Re, Im), 16-bit rows: 1s + 15m ¦ 5-bit exponent overlapped on the row-tail LSBs (Re: e[4:2], Im: e[1:0] + pad) ¦ container 32-bit
| 00 | R | [9 empty] | 4 | 3 | 2
|  | i | [9 empty] | 1 | 0
RBFP16B4 / CBFP16B2
4 × 16-bit real = 2 × complex, 16-bit rows: 1s + 15m ¦ 7-bit exponent overlapped on the row-tail LSBs (2/2/2/1 + pad) ¦ container 64-bit
| 00 | R | [10 empty] | 6 | 5
|  | i | [10 empty] | 4 | 3
| 01 | R | [10 empty] | 2 | 1
|  | i | [10 empty] | 0
RBFP16B8 / CBFP16B4
8 × 16-bit real = 4 × complex, 16-bit rows (1s + 15m) ¦ shared 6-bit exponent, overlapped on rows 0-5 LSBs ¦ container 128-bit
| 00 | R | [11 empty] | 0
|  | i | [11 empty] | 1
| 01 | R | [11 empty] | 2
|  | i | [11 empty] | 3
| 10 | R | [11 empty] | 4
|  | i | [11 empty] | 5
| 11 | R
i